## Bill of materials DC-DC convert
Comment | Description | Designator | Footprint | Quantity | Mrf. Part No. / LINK | Provider | Why do we need this?
ECA-1HM221 | Aluminum Electrolytic Capacitor, 220 uF, +/- 20%, 50 V, -40 to 85 degC, 2-Pin THD, RoHS, Bulk | C1 | CAPPR65-500-1250X1000X1350 | 1 | MAL213638221E3 | Farnell | Component for DC-DC regulator PCB
Capacitor 22µF +/-40% 16V 0805 | Chip Capacitor, 22µF +/-40%, 16V, 0805, Thickness 1.45 mm | C2 | CAPC0805(2012)145_L | 1 | We: 885012207041 | Wurth electonics | Component for DC-DC regulator PCB
ESDA25P35-1U1M | TVS DIODE 22V 41V 1610 | D1 | STM-QFN1610 | 1 | ESDA25P35-1U1M | Farnell | Component for DC-DC regulator PCB
10103594-0001LF | Micro USB 2.0 B Receptacle, 5 Position, Height 3.24 mm, -55 to 85 degC, RoHS, Tape and Reel | J1 | FCI-10103594-0001LF_V | 1 | 10103594-0001LF | Farnell | Component for DC-DC regulator PCB
LQM2HPN1R0MJ0L | Chip Inductor, 1 uH, +/- 20%, 1 MHz, -55 to 125 degC, 1008 (2520 Metric), RoHS, Tape and Reel | L1, L2 | INDC2520X120X60ML20T20 | 2 | LQM2HPN1R0MJ0L | Farnell | Component for DC-DC regulator PCB
QBLP595-R | Chip LED 0402, Red, 0.02 A, 2.0 to 2.5 V, -40 to 80 degC, 2-Pin SMD, RoHS, Tape and Reel | LED1, LED2 | QTB-QBLP595_V | 2 | 5988A10107F | Farnell | Component for DC-DC regulator PCB
64900211022 | WR-MPC4 4.2mm Male Single Row Angled Header with Mounting Flanges for Screw-in Retention , 2p (male connnector) | P1 | 64900211022 | 1 | 64900211022 | Wurth electonics | Component for DC-DC regulator PCB
RS6-0505S | 6 Watt SIP8 Single and Dual Output | PS1 | CONV_RS6-0505S | 1 | RS6-0505S | Farnell | Component for DC-DC regulator PCB
1KR5J | 1K 0.125W 5% 0805 (2012 Metric) SMD | R1, R2 | RESC0805(2012)_L | 2 | RN73H2ATTD1001B25 | Farnell | Component for DC-DC regulator PCB
0R 0805 | 0R 0805 (2012 Metric) SMD | R3 | RESC0805(2012)_L | 1 | MCWR08X0000FTL | Farnell | Component for DC-DC regulator PCB
| Pre crimped wires |  |  | 4 | we: 649500116015 | Wurth electonics | Wires with crimed contact for MPC4 connector
| Female connector |  |  | 3 | We: 649002013322 | Wurth electonics | Female connector to connect wires to PCB
| Solcelle |  |  | 1 | https://voltaicsystems.com/3-5-watt-panel/ | Voltaic | Solar pannel to power system
|  |  |  | 1 | https://voltaicsystems.com/extension-with-exposed-leads/ | Voltaic | Extention cable to connect wires to PCB